## Concrete Estimate
| UC Irvine Bren Hall | 2007 RENO COMPETITION
CONCRETE ESTIMATE
|  |  |  | LABOR |  |  |  | MATERIAL |  |  |  | EQUIPMENT/OTHER |  | CUMULATIVE
| PARAMETER / ITEM OF WORK | QUANTITY | UNIT | $/UNIT | SUBTOTAL | QUANTITY | UNIT | $/UNIT | SUBTOTAL | QUANTITY | UNIT | $/UNIT | SUBTOTAL | TOTAL
GENERAL CONDITIONS
| Field Trailer | 11 | mo | 0 | 0 | 0 |  | 0 | 0 | 0 | MO | 1000 | 11000 | 11000
| Crane Mobilization and Freight | 1 | lsum | 0 | 0 |  |  | 0 | 0 |  |  | 100000 | 100000 | 100000
| Crane w/ Operator for the Walls and Decks | 11 | mo | 0 | 0 | 0 |  | 0 | 0 | 0 | MO | 24856 | 273416 | 273416
| Conex | 11 | mo | 0 | 0 |  |  | 0 | 0 |  |  | 250 | 2750 | 2750
| Misc. Small Tools and Equipment | 11 | mo | 0 | 0 | 0 |  | 0 | 0 | 0 | LSUM | 2000 | 22000 | 22000
| Concrete Equipment - Forklift | 11 | mo | 0 | 0 |  |  | 0 | 0 |  |  | 800 | 8800 | 8800
| Concrete Equipment - Compressor | 11 | mo | 0 | 0 |  |  | 0 | 0 |  |  | 630 | 6930 | 6930
| Concrete Area Superintendent w/ All Costs | 11 | mo | 11000 | 121000 | 0 |  | 0 | 0 | 0 |  | 0 | 0 | 121000
| Field Engineer w/ All Costs | 11 | mo | 7500 | 82500 | 0 |  | 0 | 0 | 0 |  | 0 | 0 | 82500
| Field Engineering Equipment | 11 | mo | 0 | 0 | 0 | MO | 0 | 0 | 0 |  | 600 | 6600 | 6600
| Part Time Survey Rodman | 11 | mo | 2800 | 30800 |  |  | 0 | 0 |  |  | 0 | 0 | 30800
| Perimeter Rails at the Roof (w/ Section #3) | [12 empty] | w/ GC's
| Opening Protection at the Roof (w/ Section #3) | [12 empty] | w/ GC's
| Water, Ice, & Cups | 11 | mo | 0 | 0 | 0 | MO | 0 | 0 | 0 |  | 150 | 1650 | 1650
| TOTAL GENERAL CONDITIONS = |  |  |  | 234300 |  |  |  | 0 |  |  |  | 433146 | 667446
| FOUNDATIONS |  |  |  |  | 0 |  |  |  | 0
| Excavation and Grading - w/ Grading Subcontractor |  |  |  |  | 0 |  |  |  | 0 |  |  |  | w/ Grading
A102 | Footings and Continuous Wall Footings
Footings
| Forms at Elevator Pit | 546 | sf | 7.35 | 4013.1 |  |  | 0.77 | 420.42 |  |  | 0 | 0 | 4433.52
| Place at Elevator Pit | 16 | cy | 43.3 | 692.8 |  |  | 70 | 1120 |  |  | 0 | 0 | 1812.8
| Place Footings | 376 | cy | 17.32 | 6512.32 |  |  | 70 | 26320 |  |  | 10 | 3760 | 36592.32
| Finish Footings | 3090 | sf | 0.5 | 1545 |  |  | 0 | 0 |  |  | 0 | 0 | 1545
| Cure Footings | 3090 | sf | 0.05 | 154.5 |  |  | 0.02 | 61.8 |  |  | 0 | 0 | 216.3
Continuous Wall Footings
| Continuous Footing Edge Forms | 4533 | sf | 7.35 | 33317.55 |  |  | 0.75 | 3399.75 |  |  | 0 | 0 | 36717.3
| Rebar Templates | 1401 | lf | 3.72 | 5211.72 |  |  | 0.25 | 350.25 |  |  | 0 | 0 | 5561.97
| Place Footings | 1990 | cy | 17.32 | 34466.8 |  |  | 70 | 139300 |  |  | 10 | 19900 | 193666.8
| Finish Continuous Wall Footings | 13645 | sf | 0.5 | 6822.5 |  |  | 0 | 0 |  |  | 0 | 0 | 6822.5
| Cure Continuous Wall Footings | 13645 | sf | 0.05 | 682.25 |  |  | 0.02 | 272.9 |  |  | 0 | 0 | 955.15
| Reinforcing Steel - w/ Reinforcing Subcontractor |  |  |  |  | 0 |  |  |  | 0 |  |  |  | w/ Reinforcing
| TOTAL FOUNDATIONS = |  |  |  | 93418.54 |  |  |  | 171245.12 |  |  |  | 23660 | 288323.66
SLABS
A203 | Slab on grade areas
| Chamfer | 5050 | lf | 0 | 0 | 1 |  | 0.2 | 1010 | 1 |  | 0 | 0 | 1010
| Place | 460 | cy | 23.82 | 10957.2 | 2 |  | 70 | 32200 | 2 |  | 10 | 4600 | 47757.2
| Finish | 24415 | sf | 1.38 | 33692.7 | 3 |  | 0 | 0 | 3 |  | 0 | 0 | 33692.7
| Cure / Sealer | 24415 | sf | 0.05 | 1220.75 | 4 |  | 0.02 | 488.3 | 4 |  | 0 | 0 | 1709.05
B308 | Structural Slab (Levels 2, 3, 4, 5, 6)
| Beam Soffit Forms incl. Shoring (Beam Bottom) | 10550 | sf | 10.78 | 113729 | 8 |  | 5.02 | 52961 | 8 |  | 0 | 0 | 166690
| Beam Side Forms | 6500 | sf | 5.39 | 35035 | 9 |  | 1.02 | 6630 | 9 |  | 0 | 0 | 41665
| Slab Form including Shoring | 105500 | sf | 4.41 | 465255 | 11 |  | 2.02 | 213110 | 11 |  | 0 | 0 | 678365
| Slab Edge Forms | 3460 | sf | 7.35 | 25431 | 12 |  | 0.77 | 2664.2 | 12 |  | 0 | 0 | 28095.2
| Depressed Slab | 1400 | lf | 8.85 | 12390 |  |  | 1 | 1400 |  |  | 0 | 0 | 13790
| Drop Panel Edge Forms | 825 | sf | 7.35 | 6063.75 | 13 |  | 0.77 | 635.25 | 13 |  | 0 | 0 | 6699
| Chamfer Strip | 4296 | lf | 0 | 0 | 14 |  | 0.2 | 859.2 | 14 |  | 0 | 0 | 859.2
| Place Slabs | 2915 | cy | 19.49 | 56813.35 | 15 |  | 75 | 218625 | 15 |  | 10 | 29150 | 304588.35
| Finish Slabs | 116050 | sf | 0.64 | 74272 | 16 |  | 0 | 0 | 16 |  | 0 | 0 | 74272
| Cure Slabs | 116050 | sf | 0.05 | 5802.5 | 17 |  | 0.02 | 2321 | 17 |  | 0 | 0 | 8123.5
Roof Deck Concrete
| Place D1 Floor Mix Lt Wt | 260 | cy | 28.15 | 7319 | 19 |  | 80 | 20800 | 19 |  | 10 | 2600 | 30719
| Finish D1 Floor Mix | 20100 | sf | 0.64 | 12864 | 20 |  | 0 | 0 | 20 |  | 0 | 0 | 12864
| Cure D1 Floor Mix | 20100 | sf | 0.05 | 1005 | 21 |  | 0.02 | 402 | 21 |  | 0 | 0 | 1407
| Reinforcing Steel - w/ Reinforcing Subcontractor |  |  |  |  | 0 |  |  |  | 0 |  |  |  | w/ Reinforcing
| TOTAL Slabs = |  |  |  | 861850.25 |  |  |  | 554105.95 |  |  |  | 36350 | 1452306.2
B308 | COLUMNS AND WALLS
Level 1 Walls and Columns
| Form Shear Walls and Exterior Walls | 19570 | sf | 6.37 | 124660.9 |  |  | 2.12 | 41488.4 |  |  | 0 | 0 | 166149.3
| Form Wall Bulkheads | 1610 | sf | 8.14 | 13105.4 |  |  | 1.72 | 2769.2 |  |  | 0 | 0 | 15874.6
| Place Shear Walls and Exterior Walls | 470 | cy | 19.49 | 9160.3 |  |  | 75 | 35250 |  |  | 10 | 4700 | 49110.3
| Form Column Forms | 2300 | sf | 5.39 | 12397 |  |  | 1.02 | 2346 |  |  | 0 | 0 | 14743
| Place Columns | 40 | cy | 43.3 | 1732 |  |  | 75 | 3000 |  |  | 10 | 400 | 5132
Level 2 through 5 Walls and Columns
| Form Shear Walls and Exterior Walls | 58905 | sf | 6.37 | 375224.85 |  |  | 2.12 | 124878.6 |  |  | 0 | 0 | 500103.45
| Form Wall Bulkheads | 4825 | sf | 8.14 | 39275.5 |  |  | 1.72 | 8299 |  |  | 0 | 0 | 47574.5
| Place Shear Walls and Exterior Walls | 1405 | cy | 19.49 | 27383.45 |  |  | 75 | 105375 |  |  | 10 | 14050 | 146808.45
| Form Column Forms | 6900 | sf | 5.39 | 37191 |  |  | 1.02 | 7038 |  |  | 0 | 0 | 44229
| Place Columns | 120 | cy | 43.3 | 5196 |  |  | 75 | 9000 |  |  | 10 | 1200 | 15396
| Form Window Sill Walls (Levels 2, 3, 4, 5) | 5262 | sf | 6.37 | 33518.94 |  |  | 2.12 | 11155.44 |  |  | 0 | 0 | 44674.38
| Place Window Sill Walls | 115 | cy | 19.49 | 2241.35 |  |  | 75 | 8625 |  |  | 10 | 1150 | 12016.35
| Finish Window Sill Walls | 1025 | sf | 2.48 | 2542 |  |  | 0 | 0 |  |  | 0 | 0 | 2542
| Form Parapet (Level 6) | 4380 | sf | 6.37 | 27900.6 |  |  | 2.12 | 9285.6 |  |  | 0 | 0 | 37186.2
| Place Parapet | 150 | cy | 19.49 | 2923.5 |  |  | 75 | 11250 |  |  | 10 | 1500 | 15673.5
| Finish Parapet | 1340 | sf | 2.48 | 3323.2 |  |  | 0 | 0 |  |  | 0 | 0 | 3323.2
| Reinforcing Steel - w/ Reinforcing Subcontractor |  |  |  |  | 0 |  |  |  | 0 |  |  |  | w/ Reinforcing
| TOTAL Columns and Walls = |  |  |  | 717775.99 |  |  |  | 379760.24 |  |  |  | 23000 | 1120536.23
B308 | MISCELLANEOUS
Stair Pans and Landings
| Place Stair Pans and Landings | 24 | cy | 86.6 | 2078.4 |  |  | 69 | 1656 |  |  | 10 | 240 | 3974.4
| Finish Stair Pans and Landings | 2100 | sf | 2.48 | 5208 |  |  | 0 | 0 |  |  | 0 | 0 | 5208
| Cure Stair Pans and Landings | 2100 | sf | 0.05 | 105 |  |  | 0.02 | 42 |  |  | 0 | 0 | 147
Mechanical Pads
| Form Mechanical Pads | 214 | sf | 7.35 | 1572.9 | 25 |  | 0.75 | 160.5 | 25 |  | 0 | 0 | 1733.4
| Place Mechanical Pads | 16 | cy | 28.15 | 450.4 | 26 |  | 80 | 1280 | 26 |  | 10 | 160 | 1890.4
| Finish Mechanical Pads | 690 | sf | 0.5 | 345 | 27 |  | 0 | 0 | 27 |  | 0 | 0 | 345
| Cure Mechanical Pads | 690 | sf | 0.05 | 34.5 | 28 |  | 0.02 | 13.8 | 28 |  | 0 | 0 | 48.3
| All Reinforcing Steel - w/ Reinforcing Subcontractor |  |  |  |  | 0 |  |  |  | 0 |  |  |  | w/ Reinforcing
| TOTAL Misc = |  |  |  | 9794.2 |  |  |  | 3152.3 |  |  |  | 400 | 13346.5
| TOTAL COST OF WORK |  |  |  | 1917138.98 | 0 | 0 |  | 1108263.61 | 0 | 0 |  | 516556 | 3541958.59
| FEE | 7.5% |  |  | 143785.4235 |  |  |  | 83119.7707 |  |  |  | 38741.7 | 265646.8943
| GRAND TOTAL CONCRETE WORK |  |  |  | 2060924.4035 |  |  |  | 1191383.3808 |  |  |  | 555297.7 | 3807605.4843

## Takeoff Answer
SOG From HPCC Original Estimate
Structural Slab
Beams
| ft | ft | ft | sf | sf
| Length | Width | Depth | Soffit | Sides
2A, B/S522 | 6 | 1 | 1 | 6 | 12
2A, B/S522 | 8 | 1 | 1 | 8 | 16
2A, B/S522 | 14 | 1 | 1 | 14 | 28
2A, B/S522 | 9 | 1 | 1 | 9 | 18
2A, B/S522 | 12 | 1 | 1 | 12 | 24
WSB-1 | 57.33 | 3.75 | 0.83 | 214.9875 | 95.1678
WSB-1 | 77.33 | 3.75 | 0.83 | 289.9875 | 128.3678
WSB-2 | 84 | 3.75 | 1.33 | 315 | 223.44
WSB-2 | 84 | 3.75 | 1.33 | 315 | 223.44
WSB-2 | 84 | 3.75 | 1.33 | 315 | 223.44
WSB-3 | 28 | 2.83 | 0.83 | 79.24 | 46.48
WSB-3 | 53.33 | 2.83 | 0.83 | 150.9239 | 88.5278
WSB-4 | 34.83 | 2 | 0.5 | 69.66 | 34.83
WSB-4 | 24 | 2 | 0.5 | 48 | 24
WSB-4 | 24 | 2 | 0.5 | 48 | 24
WSB-4 | 41.75 | 2 | 0.5 | 83.5 | 41.75
WSB-5 | 34.83 | 3.75 | 0.666 | 130.6125 | 46.3936
|  |  | SF Soffit | 2108.9114 | 1297.837 | SF Sides
|  |  | Floors | 5 | 5 | Floors
|  |  | Total | 10544.557 | 6489.1848 | Total
Slabs | ft | ft | sf | Floors | Total
1-4/K-E | 98 | 97.83 | 9587.34 | 5 | 47936.7
1.5-9/E-A | 192.83 | 76.25 | 14703.2875 | 5 | 73516.4375
Stair opening | 11 | -13.66 | -150.26 | 5 | -751.3
Deck opening (L2, 4 only) | 15.5 | -13.25 | -205.375 | 5 | -1026.875 | Consider Typical all floors per problem statement
MEP Penetration | 1.66 | -1 | -1.66 | 5 | -8.3
Deck opening | 7 | -9.17 | -64.19 | 5 | -320.95
MEP Penetration | 2 | -3.66 | -7.32 | 5 | -36.6
Stair opening | 19.83 | -13 | -257.79 | 5 | -1288.95
Deck opening | 12 | -4.33 | -51.96 | 5 | -259.8
Stair opening | 13 | -8 | -104 | 5 | -520
Minus Wedge at SE Corner | 17.415 | -15.25 | -265.5788 | 5 | -1327.8937
[5 empty] | 115912.4688 | Finishing area
[5 empty] | -10544.557 | Minus Beam Soffit
[5 empty] | 105367.9117 | Slab Form area
Slab Edge Form | ft | Slab Thick | sf
1-4 | 97.83 | 0.66 | 64.5678
K-E | 96.92 | 0.66 | 63.9672
4-9 | 105.33 | 0.66 | 69.5178
E-A.5 | 72.08 | 0.66 | 47.5728
DIAGONAL AT CORNER | 38.18 | 0.66 | 25.1988
7-1.5 | 158 | 0.66 | 104.28
A-D.8 | 73.25 | 0.66 | 48.345
1.5-1 | 10.33 | 0.66 | 6.8178
D.8-K | 101 | 0.66 | 66.66
|  | Per Floor | 496.9272
|  | Floors | 5
|  | Subtotal | 2484.636
|  | Deck Openings | 977.196
|  | Total | 3461.832
| E-W | N-S | Thickness | SF
Deck Openings | 819.9 | 660.7 | 0.66 | 977.196
Placing Slabs | Area | Thickness | Concrete
Slabs | 115912.4688 | 0.66 | 2833.4159
WSB-1 | 504.975 | 0.83 | 15.5233
WSB-2 | 945 | 1.33 | 46.55
WSB-3 | 230.1639 | 0.83 | 7.0754
WSB-4 | 400.0839 | 0.5 | 7.409
WSB-5 | 130.6125 | 0.66 | 3.1928
|  | Total | 2913.1663
| Length | Floors | Total
Depressed Slab | 100 | 6 | 600
Walk off mats | 75 | 1 | 75
Roof Deck | ft | ft | thickness | Concrete | Area
1-4/D.8-H | 97.83 | 60.5 | 0.35 | 76.7241 | 5918.715
1.5-9/A-D.8 | 192.83 | 76.25 | 0.35 | 190.5982 | 14703.2875
Deck opening | 4 | -4.5 | 0.35 | -0.23333 | -18
Deck opening | 14 | -12 | 0.35 | -2.1778 | -168
Deck opening | 19.83 | -9.17 | 0.35 | -2.3572 | -181.8411
Deck opening | 14 | -12 | 0.35 | -2.1778 | -168
|  |  | Total | 260.3762 | 20086.1614
Mechanical Pads | Length | Width | Height | Area | Concrete | Formwork
| 3.5 | 23 | 1 | 80.5 | 2.9815 | 53
| 5 | 20 | 0.5 | 100 | 1.8519 | 25
| 8 | 21 | 0.5 | 168 | 3.1111 | 29
| 7 | 21 | 0.5 | 147 | 2.7222 | 28
| 21 | 6 | 0.5 | 126 | 2.3333 | 27
| 23 | 3 | 1 | 69 | 2.5556 | 52
|  |  |  | 690.5 | 15.5556 | 214
Shear Walls and Exterior Walls
Level 2-5
| Length | Thickness | Height | # Pilaster Edges | Pilaster Edge | # of Bulk heads | Wall Form | Wall Bulkhead | Pilaster Edge Form | Concrete
Start at 1/K Clockwise | ft | ft | ft | ea | ft | ea | sf | sf | sf | cy
Exterior wall | 8.25 | 1.17 | 12.333 | 0 | 0 | 1 | 203.4945 | 14.4296 | 0 | 4.409
Exterior wall | 8.25 | 1.17 | 12.333 | 0 | 0 | 2 | 203.4945 | 28.8592 | 0 | 4.409
Exterior wall | 8.25 | 1.17 | 12.333 | 0 | 0 | 2 | 203.4945 | 28.8592 | 0 | 4.409
Exterior wall | 28.25 | 1.5 | 12.333 | 0 | 0 | 2 | 696.8145 | 36.999 | 0 | 19.356
Exterior wall | 2.25 | 1.5 | 12.333 | 0 | 0 | 1 | 55.4985 | 18.4995 | 0 | 1.5416
Exterior wall | 2.25 | 1.5 | 12.333 | 0 | 0 | 1 | 55.4985 | 18.4995 | 0 | 1.5416
Exterior wall | 12.25 | 1.17 | 12.333 | 2 | 0.83 | 2 | 302.1585 | 28.8592 | 20.4728 | 7.3695
Exterior wall | 8.25 | 1.17 | 12.333 | 2 | 0.83 | 2 | 203.4945 | 28.8592 | 20.4728 | 5.2317
Exterior wall | 8.25 | 1.17 | 12.333 | 2 | 0.83 | 2 | 203.4945 | 28.8592 | 20.4728 | 5.2317
Exterior wall | 5.83 | 1.17 | 12.333 | 2 | 0.83 | 2 | 143.8028 | 28.8592 | 20.4728 | 3.9384
Exterior wall | 36.08 | 1.5 | 12.333 | 4 | 0.5 | 2 | 889.9493 | 36.999 | 24.666 | 25.712
Exterior wall | 8.25 | 1.17 | 12.333 | 2 | 0.83 | 2 | 203.4945 | 28.8592 | 20.4728 | 5.2317
Exterior wall | 8.25 | 1.17 | 12.333 | 2 | 0.83 | 2 | 203.4945 | 28.8592 | 20.4728 | 5.2317
Exterior wall | 10.25 | 1.17 | 12.333 | 2 | 0.83 | 2 | 252.8265 | 28.8592 | 20.4728 | 6.3006
Exterior wall | 2.25 | 1.17 | 12.333 | 0 | 0 | 1 | 55.4985 | 14.4296 | 0 | 1.2025
Exterior wall | 18.25 | 1.17 | 12.333 | 2 | 0.83 | 1 | 450.1545 | 14.4296 | 20.4728 | 10.576
Exterior wall | 12.25 | 1.17 | 12.333 | 2 | 0.83 | 2 | 302.1585 | 28.8592 | 20.4728 | 7.3695
Exterior wall | 14.83 | 1.17 | 12.333 | 2 | 0.83 | 1 | 365.7968 | 14.4296 | 20.4728 | 8.7483
Exterior wall | 11.08 | 1.17 | 12.333 | 2 | 0.83 | 2 | 273.2993 | 28.8592 | 20.4728 | 6.7442
Exterior wall | 9.75 | 1.17 | 12.333 | 0 | 0 | 1 | 240.4935 | 14.4296 | 0 | 5.2107
Exterior wall | 8 | 1.17 | 12.333 | 2 | 0.83 | 1 | 197.328 | 14.4296 | 20.4728 | 5.0981
Exterior wall | 12.25 | 1.17 | 12.333 | 2 | 0.83 | 2 | 302.1585 | 28.8592 | 20.4728 | 7.3695
Exterior wall | 11.25 | 1.17 | 12.333 | 2 | 0.83 | 2 | 277.4925 | 28.8592 | 20.4728 | 6.835
Exterior wall | 11.25 | 1.17 | 12.333 | 2 | 0.83 | 2 | 277.4925 | 28.8592 | 20.4728 | 6.835
Exterior wall | 12.25 | 1.17 | 12.333 | 2 | 0.83 | 2 | 302.1585 | 28.8592 | 20.4728 | 7.3695
Exterior wall | 11.25 | 1.17 | 12.333 | 0 | 0 | 2 | 277.4925 | 28.8592 | 0 | 6.0123
Exterior wall | 11.25 | 1.17 | 12.333 | 2 | 0.83 | 2 | 277.4925 | 28.8592 | 20.4728 | 6.835
Exterior wall | 12.25 | 1.17 | 12.333 | 2 | 0.83 | 2 | 302.1585 | 28.8592 | 20.4728 | 7.3695
Exterior wall | 6.17 | 1.17 | 12.333 | 0 | 0 | 1 | 152.1892 | 14.4296 | 0 | 3.2974
Exterior wall | 16.93 | 1.17 | 12.333 | 0 | 0 | 1 | 417.5954 | 14.4296 | 0 | 9.0479
Exterior wall | 11.68 | 1.17 | 12.333 | 2 | 0.83 | 2 | 288.0989 | 28.8592 | 20.4728 | 7.0648
Exterior wall | 8.25 | 1.17 | 12.333 | 2 | 0.83 | 2 | 203.4945 | 28.8592 | 20.4728 | 5.2317
Exterior wall | 4.25 | 1.17 | 12.333 | 0 | 0 | 2 | 104.8305 | 28.8592 | 0 | 2.2713
Exterior wall | 1.43 | 1.17 | 12.333 | 0 | 0 | 1 | 35.2724 | 14.4296 | 0 | 0.76423
Exterior wall | 11.5 | 1.17 | 12.333 | 0 | 0 | 1 | 283.659 | 14.4296 | 0 | 6.1459
Exterior wall | 8.25 | 1.17 | 12.333 | 0 | 0 | 1 | 203.4945 | 14.4296 | 0 | 4.409
Exterior wall | 13.92 | 1.17 | 12.333 | 2 | 0.83 | 2 | 343.3507 | 28.8592 | 20.4728 | 8.262
Exterior wall | 13.25 | 1.17 | 12.333 | 2 | 0.83 | 2 | 326.8245 | 28.8592 | 20.4728 | 7.9039
Exterior wall | 11.25 | 1.17 | 12.333 | 2 | 0.83 | 2 | 277.4925 | 28.8592 | 20.4728 | 6.835
Exterior wall | 11.25 | 1.17 | 12.333 | 2 | 0.83 | 2 | 277.4925 | 28.8592 | 20.4728 | 6.835
Exterior wall | 7.92 | 1.17 | 12.333 | 0 | 0 | 1 | 195.3547 | 14.4296 | 0 | 4.2327
|  |  |  | Level 2 Totals |  |  | 10831.3339 | 1005.6328 | 516.0127 | 265.7902
|  |  |  | # of Floors |  |  | 4 | 4 | 4 | 4
|  |  |  | Total Exterior Walls |  |  | 43325.3357 | 4022.5313 | 2064.0509 | 1063.1607
Shear Walls | Length | Height | Thickness | Wall Form | Wall Bulkhead | Concrete
| ft | ft | ft | sf | sf | cy
Int. Shear Wall | 24.333 | 12.333 | 1.33 | 600.1978 | 32.8058 | 14.7826
Int. Shear Wall | 24.333 | 12.333 | 1.33 | 600.1978 | 32.8058 | 14.7826
Int. Shear Wall | 31 | 12.333 | 1.33 | 764.646 | 32.8058 | 18.8329
Int. Shear Wall | 22.33 | 12.333 | 1.5 | 550.7918 | 36.999 | 15.2998
Int. Shear Wall | 21.92 | 12.33 | 1.33 | 540.5472 | 32.7978 | 13.3135
Int. Shear Wall | 13.08 | 12.33 | 1.33 | 322.5528 | 32.7978 | 7.9444
| Level 2 Totals |  |  | 3378.9333 | 201.0119 | 84.9559
| # of Floors |  |  | 4 | 4 | 4
| Total Exterior Walls |  |  | 13515.7333 | 804.0478 | 339.8234
Columns | ft: Quantity; ea: height; ft: Form; ea: concrete
| ea | ft | ft | ft | sf | cy
C1 | 5 | 2.17 | 2.17 | 12.33 | 535.122 | 10.752
C2 | 12 | 1.66 | 1.66 | 12.33 | 982.4544 | 15.1007
C3 | 2 | 2 | 2.17 | 12.33 | 205.6644 | 3.9639
| Level 2 Totals |  |  |  | 1723.2408 | 29.8165
| # of Floors |  |  |  | 4 | 4
| Total Exterior Walls |  |  |  | 6892.9632 | 119.2662
| Length | height | thickness | Form
Window Wall Sills | ft | ft | ft | sf | Concrete | finish top
Level 2 | 7 | 3 | 1.17 | 42 | 0.91 | 8.19
Level 3 | 290 | 3 | 1.17 | 1740 | 37.7 | 339.3
Level 4 | 290 | 3 | 1.17 | 1740 | 37.7 | 339.3
Level 5 | 290 | 3 | 1.17 | 1740 | 37.7 | 339.3
|  |  | Total | 5262 | 114.01 | 1026.09
Roof Parapet
| Length | Thickness | Height | Form | Concrete | Finish Top
| ft | ft | ft | sf | cy | sf
| 730 | 1.83 | 3 | 4380 | 148.4333 | 1335.9
Stairs
| quantity | length | width | depth | finishing | concrete
| ea | ft | ft | ft | sf | cy
Stair 1 | ft: 0; ea: 0
Landings | 5 | 8.83 | 4.66 | 0.5 | 205.739 | 3.81
Landings | 4 | 8.83 | 4.66 | 0.5 | 164.5912 | 3.048
Treads | 110 | 3.75 | 0.92 | 0.2 | 379.5 | 2.8111
Stair 2 | ft: 0; ea: 0
Landings | 12 | 4.5 | 4.5 | 0.5 | 243 | 4.5
Treads | 144 | 4.5 | 0.92 | 0.2 | 596.16 | 4.416
Stair 3 | ft: 0; ea: 0
Landings | 4 | 9.07 | 3.66 | 0.5 | 132.7848 | 2.459
Treads | 101 | 3.66 | 0.92 | 0.2 | 340.0872 | 2.5192
[5 empty] | 2061.8622 | 23.5632