## Concrete Estimate
| Central Service Yard - Phase II Project |  | 2008 RENO COMPETITION
| CONCRETE ESTIMATE |  | Concrete Answer Template
|  |  |  | LABOR |  |  |  | MATERIAL |  |  |  | EQUIPMENT/OTHER |  | CUMULATIVE
| PARAMETER / ITEM OF WORK | QUANTITY | UNIT | $/UNIT | SUBTOTAL | QUANTITY | UNIT | $/UNIT | SUBTOTAL | QUANTITY | UNIT | $/UNIT | SUBTOTAL | TOTAL
| FOUNDATIONS |  |  |  |  | 0 |  |  |  | 0
| Excavation and Grading - w/ Demo/Earthwork Subcontractor |  |  |  |  | 0 |  |  |  | 0 |  |  |  | w/ Demo/Earthwork
A102 | Footings and Grade Beams
Building F
| Place F-3 Footings (D=1'-6") 3000 psi 10 cy | 11.1654 | cy | 19.05 | 212.7017 |  |  | 85 | 949.0628 |  |  | 10 | 111.6544 | 1273.4189
| Place F-4 Footings (D=1'-6") 3000 psi 23 cy | 25.1173 | cy | 19.05 | 478.4846 |  |  | 85 | 2134.9705 |  |  | 10 | 251.173 | 2864.6281
| Place CF-1 Footings (D=2'-0") 3000 psi 20 cy | 20.9643 | cy | 19.05 | 399.3697 |  |  | 85 | 1781.9646 |  |  | 10 | 209.6429 | 2390.9771
| Place GB-1 Footings (D=1'-0") 3000 psi 71 cy | 78.8611 | cy | 19.05 | 1502.3042 |  |  | 85 | 6703.1944 |  |  | 10 | 788.6111 | 8994.1097
| Place GB-2 Footings (D=2'-6") 3000 psi 37 cy | 41.1686 | cy | 19.05 | 784.2617 |  |  | 85 | 3499.3304 |  |  | 10 | 411.6859 | 4695.278
| Place Perimeter Footings (D=2'-0") 3000 psi 50 cy | 58.1533 | cy | 19.05 | 1107.821 |  |  | 85 | 4943.0333 |  |  | 10 | 581.5333 | 6632.3877
| Finish Footings | 1915 | sf | 0.65 | 1244.75 |  |  | 0 | 0 |  |  | 0 | 0 | 1244.75
| Cure Footings | 1915 | sf | 0.06 | 114.9 |  |  | 0.03 | 57.45 |  |  | 0 | 0 | 172.35
Building G
| Place F-3 Footings (D=1'-6") 3000 psi 4 cy | 4.4662 | cy | 19.05 | 85.0807 |  |  | 85 | 379.6251 |  |  | 10 | 44.6618 | 509.3676
| Place F-4 Footings (D=1'-6") 3000 psi 9 cy | 9.6605 | cy | 19.05 | 184.0325 |  |  | 85 | 821.1425 |  |  | 10 | 96.605 | 1101.78
| Place F-5 Footings (D=1'-6") 3000 psi 11 cy | 11.8795 | cy | 19.05 | 226.3047 |  |  | 85 | 1009.7584 |  |  | 10 | 118.7951 | 1354.8582
| Place F-6 Footings (D=2'-0") 3000 psi 11 cy | 11.2797 | cy | 19.05 | 214.8778 |  |  | 85 | 958.7723 |  |  | 10 | 112.7967 | 1286.4468
| Place F-7 Footings (D=2'-0") 3000 psi 36 cy | 38.0807 | cy | 19.05 | 725.4367 |  |  | 85 | 3236.8567 |  |  | 10 | 380.8067 | 4343.1
| Place CF-2 Footings (D=2'-0") 3000 psi 10 cy | 10.9834 | cy | 19.05 | 209.2333 |  |  | 85 | 933.5871 |  |  | 10 | 109.8338 | 1252.6542
| Place GB-1 Footings (D=1'-0") 3000 psi 62 cy | 68.6556 | cy | 19.05 | 1307.8883 |  |  | 85 | 5835.7222 |  |  | 10 | 686.5556 | 7830.1661
| Place GB-2 Footings (D=2'-6") 3000 psi 44 cy | 48.863 | cy | 19.05 | 930.8394 |  |  | 85 | 4153.3519 |  |  | 10 | 488.6296 | 5572.8209
| Place Perimeter Footings (D=2'-0") 3000 psi 43 cy | 50.7 | cy | 19.05 | 965.835 |  |  | 85 | 4309.5 |  |  | 10 | 507 | 5782.335
| Finish Footings - GB-1 Finishes with slab | 2265 | sf | 0.65 | 1472.25 |  |  | 0 | 0 |  |  | 0 | 0 | 1472.25
| Cure Footings | 2265 | sf | 0.06 | 135.9 |  |  | 0.03 | 67.95 |  |  | 0 | 0 | 203.85
| Reinforcing Steel - w/ Concrete Reinforcing Subcontractor |  |  |  |  | 0 |  |  |  | 0 |  |  |  | w/ Concrete Reinforcing
| TOTAL FOUNDATIONS = |  |  |  | 12302.2714 |  |  |  | 41775.2722 |  |  |  | 4899.985 | 58977.5285
SLABS
A203 | Building F
| Slab Edge Forms Building Slab edge + Const Joints + Exterior Apron Slab Edge | 2801.5 | sf | 8.15 | 22832.225 | 1 |  | 0.87 | 2437.305 | 1 |  | 0 | 0 | 25269.53
| Shear Key | 715 | lf | 4.35 | 3110.25 |  |  | 1 | 715 |  |  | 0 | 0 | 3825.25
| Place = Slabs+Thickened edge+Rotary Lifts+HK Pads-GBs 3500 psi | 992.4109 | cy | 27.4 | 27192.0599 | 2 |  | 90 | 89316.985 | 2 |  | 10 | 9924.1094 | 126433.1543
| Finish Slabs | 41307 | sf | 1.65 | 68156.55 | 3 |  | 0 | 0 | 3 |  | 0 | 0 | 68156.55
| Cure Slabs | 41307 | sf | 0.06 | 2478.42 | 4 |  | 0.03 | 1239.21 | 4 |  | 0 | 0 | 3717.63
| Form Equipment Pads and Slab Depressions | 757.6442 | sf | 9.8 | 7424.9132 | 8 |  | 1.17 | 886.4437 | 8 |  | 0 | 0 | 8311.3569
Building G
| Slab Edge Forms Slab edge + Const Joints | 1288.5 | sf | 8.15 | 10501.275 | 1 |  | 0.87 | 1120.995 | 1 |  | 0 | 0 | 11622.27
| Shear Key | 362 | lf | 4.35 | 1574.7 |  |  | 1 | 362 |  |  | 0 | 0 | 1936.7
| Place = Slabs+Thickened edge+HK Pads-GBs 3500 psi | 461.3618 | cy | 27.4 | 12641.3127 | 2 |  | 90 | 41522.56 | 2 |  | 10 | 4613.6178 | 58777.4905
| Finish Slabs | 32075 | sf | 1.65 | 52923.75 | 3 |  | 0 | 0 | 3 |  | 0 | 0 | 52923.75
| Cure Slabs | 32075 | sf | 0.06 | 1924.5 | 4 |  | 0.03 | 962.25 | 4 |  | 0 | 0 | 2886.75
| Form Equipment Pads and Slab Depressions | 62.312 | sf | 9.8 | 610.6576 | 8 |  | 1.17 | 72.905 | 8 |  | 0 | 0 | 683.5626
Building H Assume 6" Slab w/ Thickened Edge sim. To 4/C9.1
| Slab Edge Forms | 240 | sf | 8.15 | 1956 | 1 |  | 0.87 | 208.8 | 1 |  | 0 | 0 | 2164.8
| Place = Slabs+Thickened edge 3500 psi | 71.1111 | cy | 27.4 | 1948.4444 | 2 |  | 90 | 6400 | 2 |  | 10 | 711.1111 | 9059.5556
| Finish Slabs | 3600 | sf | 1.65 | 5940 | 3 |  | 0 | 0 | 3 |  | 0 | 0 | 5940
| Cure Slabs | 3600 | sf | 0.06 | 216 | 4 |  | 0.03 | 108 | 4 |  | 0 | 0 | 324
| Form Equipment Pads and Slab Depressions |  |  |  |  | 0 |  |  |  | 0 |  |  |  | None
| Reinforcing Steel - w/ Concrete Reinforcing Subcontractor |  |  |  |  | 0 |  |  |  | 0 |  |  |  | w/ Concrete Reinforcing
| TOTAL Slabs = |  |  |  | 221431.0578 |  |  |  | 145352.4538 |  |  |  | 15248.8383 | 382032.3499
B308 | Bollards
Building F
| Drilling Holes - w/ Grading Subcontractor |  |  |  |  | 0 |  |  |  | 0 |  |  |  | w/ Demo/Earthwork
| Galvanized Bollard - Provide by Steel/Misc Mtls Sub | [12 empty] | w/ Steel/Misc. Mtls
| Set Bollard | 159 | ea | 51.8 | 8236.2 |  |  | 17.5 | 2782.5 |  |  | 0 | 0 | 11018.7
| Place footing and fill bollard 2500 psi | 159 | ea | 13 | 2067 |  |  | 15 | 2385 |  |  | 0 | 0 | 4452
| TOTAL Slabs = |  |  |  | 10303.2 |  |  |  | 5167.5 |  |  |  | 0 | 15470.7
B308 | Site Concrete
| Grading and Ag Base - w/ Demo/Earthwork Subcontractor |  |  |  |  | 0 |  |  |  | 0 |  |  |  | w/ Demo/Earthwork
Bunkers Assume 6" PCC Slabs
| Place Footings for Retaining Walls 3000 psi | 79.1667 | cy | 19.05 | 1508.125 |  |  | 85 | 6729.1667 |  |  | 0 | 0 | 8237.2917
| Form Retaining Walls | 4728 | sf | 7.35 | 34750.8 |  |  | 2.42 | 11441.76 |  |  | 0 | 0 | 46192.56
| Place Retaining Walls 4000 psi | 87.5556 | cy | 30.2 | 2644.1778 |  |  | 95 | 8317.7778 |  |  | 10 | 875.5556 | 11837.5111
| Finish Retaining Walls | 244 | sf | 0.9 | 219.6 |  |  | 0 | 0 |  |  | 0 | 0 | 219.6
| Cure Retaining Walls | 4972 | sf | 0.06 | 298.32 |  |  | 0.03 | 149.16 |  |  | 0 | 0 | 447.48
| Form Edge of Slabs | 100 | sf | 8.15 | 815 |  |  | 0.87 | 87 |  |  | 0 | 0 | 902
| Place Slabs 3500 psi | 43.3148 | cy | 27.4 | 1186.8259 |  |  | 90 | 3898.3333 |  |  | 0 | 0 | 5085.1593
| Finish Slabs | 2339 | sf | 1.65 | 3859.35 |  |  | 0 | 0 |  |  | 0 | 0 | 3859.35
| Cure Slabs | 2339 | sf | 0.06 | 140.34 |  |  | 0.03 | 70.17 |  |  | 0 | 0 | 210.51
Valley Gutter (1005 lf)
| Form Valley Gutter | 1005 | lf | 12.65 | 12713.25 | 25 |  | 3.32 | 3336.6 | 25 |  | 0 | 0 | 16049.85
| Place Valley Gutter 2500 psi | 74.4444 | cy | 19.05 | 1418.1667 | 26 |  | 80 | 5955.5556 | 26 |  | 0 | 0 | 7373.7222
| Finish Valley Gutter | 4020 | sf | 0.9 | 3618 | 27 |  | 0 | 0 | 27 |  | 0 | 0 | 3618
| Cure Valley Gutter | 4020 | sf | 0.06 | 241.2 | 28 |  | 0.03 | 120.6 | 28 |  | 0 | 0 | 361.8
Vertical Curb (374 lf)
| Form Vertical Curb | 374 | lf | 17.85 | 6675.9 | 25 |  | 4.12 | 1540.88 | 25 |  | 0 | 0 | 8216.78
| Place Vertical Curb 2500 psi | 8.879 | cy | 19.05 | 169.1457 | 26 |  | 80 | 710.323 | 26 |  | 0 | 0 | 879.4686
| Finish Vertical Curb | 374 | sf | 0.9 | 336.6 | 27 |  | 0 | 0 | 27 |  | 0 | 0 | 336.6
| Cure Vertical Curb | 374 | sf | 0.06 | 22.44 | 28 |  | 0.03 | 11.22 | 28 |  | 0 | 0 | 33.66
Curb and Gutter (1415 lf)
| Form Curb and Gutter | 1415 | lf | 22.35 | 31625.25 | 25 |  | 5.17 | 7315.55 | 25 |  | 0 | 0 | 38940.8
| Place Curb and Gutter 2500 psi | 77.0389 | cy | 19.05 | 1467.5908 | 26 |  | 80 | 6163.1111 | 26 |  | 0 | 0 | 7630.7019
| Finish Curb and Gutter | 4245 | sf | 0.9 | 3820.5 | 27 |  | 0 | 0 | 27 |  | 0 | 0 | 3820.5
| Cure Curb and Gutter | 4245 | sf | 0.06 | 254.7 | 28 |  | 0.03 | 127.35 | 28 |  | 0 | 0 | 382.05
Driveway (13'x30')
| Form Driveway | 86 | sf | 8.15 | 700.9 | 25 |  | 0.87 | 74.82 | 25 |  | 0 | 0 | 775.72
| Place Driveway 3500 psi | 9.1538 | cy | 27.4 | 250.8154 | 26 |  | 90 | 823.8462 | 26 |  | 0 | 0 | 1074.6615
| Finish Driveway | 390 | sf | 1.65 | 643.5 | 27 |  | 0 | 0 | 27 |  | 0 | 0 | 643.5
| Cure Driveway | 390 | sf | 0.06 | 23.4 | 28 |  | 0.03 | 11.7 | 28 |  | 0 | 0 | 35.1
| All Reinforcing Steel - w/ Reinforcing Subcontractor |  |  |  |  | 0 |  |  |  | 0 |  |  |  | w/ Concrete Reinforcing
| All Catch Basins - w/ Site Utility Subcontractor |  |  |  |  | 0 |  |  |  | 0 |  |  |  | w/ Site Utilities
| All Wheel Stops - w/ Asphalt Paving Subcontractor |  |  |  |  | 0 |  |  |  | 0 |  |  |  | w/ Asphalt Paving
| TOTAL Site Concrete = |  |  |  | 73144.9722 |  |  |  | 38713.9969 |  |  |  | 875.5556 | 112734.5247
| TOTAL COST OF WORK |  |  |  | 317181.5014 | #REF! | #REF! |  | 231009.2228 | #REF! | #REF! |  | 21024.3789 | 569215.1031
| FEE | 10% |  |  | 31718.1501 |  |  |  | 23100.9223 |  |  |  | 2102.4379 | 56921.5103
| GRAND TOTAL CONCRETE WORK |  |  |  | 348899.6515 |  |  |  | 254110.1451 |  |  |  | 23126.8167 | 626136.6134