## Production Rates
Formwork Manhours/SF
Item | Carpenter | Laborer | Total
Elevated Slab on Deck
Build in Place | 0.035 | 0.01 | 0.045
Erect | 0.054 | 0.022 | 0.077
Strip & Clean | 0.008 | 0.023 | 0.032
Total | 0.097 | 0.055 | 0.154
Columns and Shear Walls
Build in Place | 0.037 | 0.01 | 0.038
Erect | 0.034 | 0.016 | 0.05
Strip & Clean | 0.008 | 0.015 | 0.024
Total | 0.079 | 0.041 | 0.112
Slab on Grade
Build in Place | 0.037 | 0.01 | 0.038
Strip & Clean | 0.008 | 0.015 | 0.024
Total | 0.045 | 0.025 | 0.062
Composite Crew Rate | $68/hr
Concrete Placement Manhours/CY
Item | Laborer | Carpenter | Oper. Engr. | Total
Continuous Footing/Grade Beams
Chute | 0.46 | 0.03 | - | 0.49
Buggies | 0.6 | 0.03 | - | 0.63
Pump | 0.81 | - | 0.03 | 0.84
Spread Footing
Chute | 0.53 | 0.04 | - | 0.57
Buggies | 0.7 | - | - | 0.7 | 2188.58
Pump | 0.88 | - | 0.03 | 0.91
Pile Caps
Chute | 0.63 | 0.05 | - | 0.68
Buggies | 0.7 | - | - | 0.7
Pump | 0.89 | - | 0.03 | 0.92
Slab on Decks/Beams
Chute | 0.35 | 0.05 | - | 0.4
Buggies | 0.75 | - | - | 0.75
Pump | 0.38 | - | 0.06 | 0.44
Columns and Walls/Stairs
Crane & Bucket | 1.5 | - | 0.19 | 1.69
Pump | 3.25 | - | 0.5 | 0.82
Slab on Grade
Chute | 0.41 | 0.04 | - | 0.45
Buggies | 0.87 | - | - | 0.87
Pump | 1.1 | - | 0.1 | 1.2
Composite Crew Rate | $75/hr

## Ready Mix Concrete Pricing
Ready Mix Concrete
Pour Type | Pump Size | Pumping Rates | Strength (PSI) | Max Aggregate | Max W/C | $/CY
Continuous Footings/Grade Beams | N/A | N/A | 4000 | 1 1/2" | 0.45 | 120
Foundations | N/A | N/A | 4000 | 1 1/2" | 0.45 | 120
Pile Caps | N/A | N/A | 5000 | 1" | 0.45 | 150
Slabs on Grade | 28M | $110/HR | 5000 | 1" | 0.45 | 150
Slabs on Deck and Concrete Beams | 45M | $170/HR | 5000 | 1" | 0.5 | 150
Walls/Columns | 42M | $155/HR | 5000 | 1" | 0.5 | 150
All other structural concrete | 42M | $155/HR | 5000 | 1" | 0.5 | 150

## Cost Data Sheet
Concrete Unit Cost Data
Formwork
Item | Labor | Material | Equipment
Columns & Wall Forms |  |  | $40.00/CY
Concrete Finishing
Item | Labor | Material | Equipment
Protect and Cure | $0.14/SF | $0.05/SF | -
Machine Trowel Finish | $0.60/SF | - | -
Float Finish | $0.45/SF | - | -
Concrete Sealant | $1.10/SF | $0.12/SF | -

## General Conditions Cost Data
General Conditions Cost Data
General Conditions | Rate | UM
Office Trailer | 1500 | MO
Tool Container (Conex) | 200 | MO
Misc. Small Tools and Equipment | 1000 | MO
Concrete Equipment - Forklift | 3500 | MO
Concrete Equipment - Compressor | 450 | MO
One (1) Area Superintendent w/ All Costs | 18000 | MO
Two (2) Field Engineers w/ All Costs | 10000 | MO
Field Engineering Equipment | 1500 | MO
Water, Ice, & Cups | 100 | MO
Health Insurance for Salary Staff | 950 | MO
Radios | 650 | EA
Light Towers | 500 | MO
Generator | 350 | MO
Field Truck | 750 | MO
Vehicle Maintenance | 150 | MO
Vehicle Fuel, Oil, Gas | 300 | MO
Equipment Maintenance | 250 | MO
Equipment Fuel, Oil, Gas | 1000 | MO
Cell Phones | 225 | MO